## Sheet2
Energy Analysis Measure # | Measure Name | Scenario | Energy Options | Absolute or Incremental Cost | Description | Measure Lifetime (yrs)
E-DHW-01 | Air-Source Heat Pump DHWH |  |  | absolute | Replace existing water heater with a heat pump water heater | 15
E-DHW-01 | Air-Source Heat Pump DHWH |  |  | incremental | Replace existing water heater with a heat pump water heater | 15
E-DHW-02 | HW or Steam Heat exchanger DHWH | 0 | 0 | absolute | Install heat exchanger(s) and associated equipment and controls to heat domestic hot water from central district loop. | 25
E-DHW-03 | Water-to-water DHWH heat pumps | 0 | 0 | incremental | WSHP DHW - NG hot water boiler | 25
E-DM-01-a | Battery storage | 10% target | monthly kW management | absolute | Install a battery to shave the peak demand | 10
E-DM-01-b | Battery storage | 20% target | monthly kW management | absolute | Install a battery to shave the peak demand | 10
E-DM-01-c | Battery storage | 30% target | monthly kW management | absolute | Install a battery to shave the peak demand | 10
E-DM-01-d | Battery storage | 50% target | monthly kW management | absolute | Install a battery to shave the peak demand | 10
E-DM-01-e | Battery storage | moderate CO2 reduction | monthly kW management | absolute | Install a battery to shave the peak demand | 10
E-DM-01-f | Battery storage | deep CO2 reduction | monthly kW management | absolute | Install a battery to shave the peak demand | 10
E-DM-02-a | Ice storage - central | max ROI | monthly kW management | absolute | Install new ice generating chiller and ice storage tanks with piping and controls
E-DM-02-b | Ice storage - central | max ROI | DR curtailment | absolute | Install new ice generating chiller and ice storage tanks with piping and controls
E-DM-02-c | Ice storage - central | min kW | monthly kW management | absolute | Install new ice generating chiller and ice storage tanks with piping and controls | 20
E-DM-02-d | Ice storage - central | min kW | DR curtailment | absolute | Install new ice generating chiller and ice storage tanks with piping and controls
E-DM-02-e | Ice storage - central | min CO2 | monthly kW management | absolute | Install new ice generating chiller and ice storage tanks with piping and controls
E-DM-03-a | Ice storage - unitary | max ROI | monthly kW management | absolute | Install an ice thermal storage system connected to existing HVAC. Variations: indoor vs. outdoor placement. | 20
E-DM-03-b | Ice storage - unitary | max ROI | DR curtailment | absolute | Install an ice thermal storage system connected to existing HVAC. Variations: indoor vs. outdoor placement. | 20
E-DM-03-c | Ice storage - unitary | min kW | monthly kW management | absolute | Install an ice thermal storage system connected to existing HVAC. Variations: indoor vs. outdoor placement. | 20
E-DM-03-c | Ice storage - unitary | min kW | monthly kW management | absolute bulk | Install an ice thermal storage system connected to existing HVAC. Variations: indoor vs. outdoor placement. | 20
E-DM-03-d | Ice storage - unitary | min kW | DR curtailment | absolute | Install an ice thermal storage system connected to existing HVAC. Variations: indoor vs. outdoor placement. | 20
E-DM-03-e | Ice storage - unitary | min CO2 | monthly kW management | absolute | Install an ice thermal storage system connected to existing HVAC. Variations: indoor vs. outdoor placement. | 20
E-DM-04-a | Hot water storage - central | max ROI | monthly kW management | absolute | Hot water storage - central | 20
E-DM-04-b | Hot water storage - central | min kW | monthly kW management | absolute | Hot water storage - central | 20
E-DM-06-a | Peak kW curtailment - temperature setback | n/a | monthly kW management | absolute | Tempurature setback to manage monthly peak kW/ maximize ROI. | 10
E-DM-06-b | Peak kW curtailment - temperature setback | n/a | DR curtailment | absolute | Temperature setback to manage peak kW during demand response event. | 10
E-DM-06-c | Peak kW curtailment - temperature setback | min CO2 | monthly kW management | absolute | Tempurature setback to manage monthly peak kW/ minimize CO2. | 10
E-DM-07-a | Peak kW curtailment - light dimming | n/a | monthly kW management | absolute | Connect existing fixture with lighting dimming capability to BMS and add new control logic | 10
E-DM-07-b | Peak kW curtailment - light dimming | n/a | DR curtailment | absolute | Connect existing fixture with lighting dimming capability to BMS and add new control logic | 10
E-DM-07-c | Peak kW curtailment - light dimming | min CO2 | monthly kW management | absolute | Connect existing fixture with lighting dimming capability to BMS and add new control logic | 10
E-DM-08-a | Coincident kW peak staging - heating and cooling equipment | n/a | monthly kW management | absolute | Staging heating and cooling equipment to manage monthly peak kW/ maximize ROI | 10
E-DM-08-b | Coincident kW peak staging - heating and cooling equipment | n/a | DR curtailment | absolute | Staging heating and cooling equipment to reduce peak during DR curtailment events.
E-DM-08-c | Coincident kW peak staging - heating and cooling equipment | min CO2 | monthly kW management | absolute | Staging heating and cooling equipment to manage monthly peak kW/ minimize CO2. | 10
E-ENV-01-a | Increase roof insulation (ins. board) | +R20 | n/a | absolute | Pricing only appropriate at time of roof replacement - Replace roof with high performance roofing system (using insulation board to increase R value) | 25
E-ENV-01-a | Increase roof insulation (spray foam) | +R20 | n/a | absolute | Increase insulation of existing roof - Apply closed cell spray foam to existing rooftop | 25
E-ENV-01-b | Increase roof insulation (ins. board) | +R30 | n/a | absolute | Pricing only appropriate at time of roof replacement - Replace roof with high performance roofing system (using insulation board to increase R value) | 25
E-ENV-01-b | Increase roof insulation (ins. board) | +R30 | n/a | absolute bulk | Pricing only appropriate at time of roof replacement - Replace roof with high performance roofing system (using insulation board to increase R value) | 25
E-ENV-01-b | Increase roof insulation (spray foam) | +R30 | n/a | absolute | Increase insulation of existing roof - Apply closed cell spray foam to existing rooftop | 25
E-ENV-01-b | Increase roof insulation (spray foam) | +R30 | n/a | absolute bulk | Increase insulation of existing roof - Apply closed cell spray foam to existing rooftop | 25
E-ENV-01-b | Increase roof insulation (ins. batt) | +R30 | n/a | absolute | Pricing only appropriate at time of roof replacement - Replace roof with high performance roofing system (using batt insulation to increase R value) | 25
E-ENV-01-b | Increase roof insulation (ins. batt) | +R30 | n/a | absolute bulk | Pricing only appropriate at time of roof replacement - Replace roof with high performance roofing system (using batt insulation to increase R value) | 25
E-ENV-01-c | Increase roof insulation (ins. batt) | +R40 | n/a | absolute | Pricing only appropriate at time of roof replacement - Replace roof with high performance roofing system (using batt insulation to increase R value) | 25
E-ENV-01-c | Increase roof insulation (spray foam) | +R40 | n/a | absolute | Increase insulation of existing roof - Apply closed cell spray foam to existing rooftop | 25
E-ENV-02-a | Increase wall insulation (ins. Board) | +R10 | n/a | absolute | Add insulation board from the interior side of wall, including final finishing . Pricing only appropriate at time of wall modification | 25
E-ENV-02-a | Increase wall insulation (EIFS) | +R10 | n/a | absolute | Add insulation using EIFS (includes exterior finishing cost etc) | 25
E-ENV-02-b | Increase wall insulation (ins. Board) | +R20 | n/a | absolute | Add insulation board from the interior side of wall, including final finishing. Pricing only appropriate at time of wall modification | 25
E-ENV-02-b | Increase wall insulation (ins. Board) | +R20 | n/a | absolute bulk | Add insulation board from the interior side of wall, including final finishing . Pricing only appropriate at time of wall modification | 25
E-ENV-02-b | Increase wall insulation (EIFS) | +R20 | n/a | absolute | Add insulation using EIFS (includes exterior finishing cost etc) | 25
E-ENV-02-c | Increase wall insulation (ins. Board) | +R30 | n/a | absolute | Add insulation board from the interior side of wall, including final finishing. Pricing only appropriate at time of wall modification | 25
E-ENV-02-c | Increase wall insulation (EIFS) | +R30 | n/a | absolute | Add insulation using EIFS (includes exterior finishing cost etc) | 25
E-ENV-02-c | REALIZE-style wall upgrade | +R30 | 0 | absolute
E-ENV-04-a | High performance windows - curtain wall | all orientations | 0 | absolute | Triple pane | 25
E-ENV-04-a | High performance windows - curtain wall | all orientations | 0 | absolute bulk | Triple pane | 25
E-ENV-04-a | High performance windows - curtain wall | all orientations | 0 | incremental | Triple pane - Double pane | 25
E-ENV-04-d | High performance windows - fixed punched windows | all orientations | 0 | absolute | Triple pane | 25
E-ENV-04-d | High performance windows - fixed punched windows | all orientations | 0 | incremental | Triple pane - Double pane | 25
E-ENV-04-g | High performance windows - operable casement punched windows | all orientations | 0 | absolute | Triple pane | 25
E-ENV-04-g | High performance windows - operable casement punched windows | all orientations | 0 | incremental | Triple pane - Double pane | 25
E-ENV-04-h | High performance windows - storefront windows | all orientations |  | absolute | Triple pane - prefabricated fiberglass storefront windows | 25
E-ENV-04-h | High performance windows - storefront windows | all orientations |  | incremental | Triple pane - prefabricated fiberglass storefront windows | 25
E-ENV-05-c | Window film - A | all orientations |  | absolute | Window film that reduces SHGC and U-value, while maintaining high VT | 25
E-ENV-05-f | Window film - B | all orientations |  | absolute | Window film that reduces SHGC, while maintaining high VT | 25
E-ENV-05-i | Window film - C | all orientations |  | absolute | Window film that reduces SHGC and U-value, but reduces VT | 25
E-ENV-07-a | Black roof - new membrane | n/a | 0 | absolute | Re-surface roof with a black layer to maximize radiant heat absorption. | 15
E-ENV-07-a | Black roof - new membrane | n/a |  | incremental | Re-surface roof with a blcak layer to increase radiant heat absorption. | 15
E-ENV-07-b | White roof - new membrane | n/a | 0 | absolute | Re-surface roof with a white layer to minimize radiant heat absorption. | 15
E-ENV-07-b | White roof - new membrane | n/a |  | incremental | Re-surface roof with a white layer to minimize radiant heat absorption. | 15
E-ENV-10 | Door air curtain | n/a | n/a | absolute | Install an air curtain at customer entry points to control infiltration. | 10
E-ENV-10 | Door air curtain | n/a | n/a | absolute bulk | Install an air curtain at customer entry points to control infiltration. | 10
E-ENV-11 | Revolving door at high traffic entrance (Manual) | n/a | n/a | absolute | Install revolving doors to reduction air infiltration (Manual) | 25
E-ENV-11 | Revolving door at high traffic entrance (Automatic) | n/a | n/a | absolute | Install revolving doors to reduction air infiltration (Automatic) | 25
E-ENV-12 | Fast acting dock doors | n/a | n/a | absolute | Install fast acting dock doors to reduce conditioned air loss | 25
E-ENV-12 | Fast acting dock doors | n/a | n/a | absolute bulk | Install fast acting dock doors to reduce conditioned air loss | 25
E-ENV-13 | Inflatable dock door truck seals | n/a | n/a | absolute | Install inflatable dock door seals to reduce conditioned air loss during loading operations. | 25
E-ENV-REA-15-a | Unitized Wall panels - Tremco double pane | n/a | n/a | absolute | Insulated, integrated high performance windows and walls, excellent air tightness of 0.08 cfm/sf applied to exterior doors, load windows and load walls, deatils refer to Row 3-5 in REALIZE Measures to add tab. | 25
E-ENV-REA-15-a | Unitized Wall panels - Tremco double pane | n/a | n/a | absolute bulk | Insulated, integrated high performance windows and walls, excellent air tightness of 0.08 cfm/sf applied to exterior doors, load windows and load walls, deatils refer to Row 3-5 in REALIZE Measures to add tab. | 25
E-ENV-REA-15-b | Unitized Wall panels - Dextall 7-8" Double Pane | n/a | n/a | absolute | Insulated, integrated high performance windows and walls, excellent air tightness of 0.08 cfm/sf applied to exterior doors, load windows and load walls, deatils refer to Row 3-5 in REALIZE Measures to add tab. | 25
E-ENV-REA-15-b | Unitized Wall panels - Dextall 7-8" Double Pane | n/a | n/a | absolute bulk | Insulated, integrated high performance windows and walls, excellent air tightness of 0.08 cfm/sf applied to exterior doors, load windows and load walls, deatils refer to Row 3-5 in REALIZE Measures to add tab. | 25
E-ENV-REA-15-c | Unitized Wall panels - Dextall 10" Triple Pane | n/a | n/a | absolute | Insulated, integrated high performance windows and walls, excellent air tightness of 0.08 cfm/sf applied to exterior doors, load windows and load walls, deatils refer to Row 3-5 in REALIZE Measures to add tab. | 25
E-ENV-REA-15-c | Unitized Wall panels - Dextall 10" Triple Pane | n/a | n/a | absolute bulk | Insulated, integrated high performance windows and walls, excellent air tightness of 0.08 cfm/sf applied to exterior doors, load windows and load walls, deatils refer to Row 3-5 in REALIZE Measures to add tab. | 25
E-HVAC-01 | Residential-style split system air-source heat pump | n/a | n/a | absolute | 0 | 15
E-HVAC-01 | Residential-style split system air-source heat pump | n/a | n/a | absolute bulk | 0 | 15
E-HVAC-01 | Residential-style split system air-source heat pump | n/a | n/a | incremental | 0 | 15
E-HVAC-01 | Residential-style split system air-source heat pump | n/a | n/a | incremental bulk | 0 | 15
E-HVAC-23 | Residential-style split system ground-source heat pump | n/a | n/a | absolute | Replace the existing systems with ground-source heat pumps for the buiding | 25
E-HVAC-23 | Residential-style split system ground-source heat pump | n/a | n/a | incremental | Replace the existing systems with ground-source heat pumps for the buiding | 25
E-HVAC-02 | Connect building to district heating system | n/a | n/a | absolute | 0 | 25
E-HVAC-02 | Connect building to district heating system | n/a | n/a | incremental | Dist - (boiler) | 25
E-HVAC-03 | Connect building to district cooling system | n/a | n/a | absolute | 0 | 25
E-HVAC-03 | Connect building to district cooling system | n/a | n/a | incremental | Dist - (Chiller+CT) | 25
E-HVAC-04-a | Central heat pump - boiler replacement - heating only | n/a | n/a | absolute | Central GSHP + Ground loop | 25
E-HVAC-04-a | Central heat pump - boiler replacement - heating only | n/a | n/a | incremental | Central GSHP - NG hot water boiler | 25
E-HVAC-04-b | Ground-source central heat pump - Heating and cooling - seperate loops and equipment | n/a | n/a | absolute | Central GSHP + Ground loop | 25
E-HVAC-04-b | Ground-source central heat pump - Heating and cooling - seperate loops and equipment | n/a | n/a | incremental | Central Heat pump - (Boiler+Chiller+CT) | 25
E-HVAC-05 | Large commercial variable refrigerant flow air-source heat pumps & DOAS | n/a | n/a | absolute | VRF | 25
E-HVAC-05 | Large commercial variable refrigerant flow air-source heat pumps & DOAS | n/a | n/a | incremental | VRF - (Boiler+ Chiller system ) | 25
E-HVAC-06-a | Distributed water-source heat pumps - central boiler / cooling tower & DOAS | n/a | n/a | absolute | WSHP + new Boiler + new CT | 25
E-HVAC-06-a | Distributed water-source heat pumps - central boiler / cooling tower & DOAS | n/a | n/a | incremental | WSHP + new Boiler + new CT | 25
E-HVAC-06-b | Distributed water-source heat pumps - Served by Groundloop & DOAS | n/a | n/a | absolute | WSHP + Ground loop | 25
E-HVAC-06-c | Distributed water-source heat pumps - Heat Pumps Served by District Loop & DOAS | n/a | n/a | absolute | WSHP only on existing district heating and cooling system | 25
E-HVAC-08 | Retrofit existing custom, built-up air handling units to add enthalpy wheel | 0 | 0 | absolute | 0 | 25
E-HVAC-10-a | Premium efficiency roof top units | natural gas furnace | variable-speed motor, dual-enthalpy economizer control, demand controlled ventilation, and low-pressure-drop air filters | absolute | Replace RTUs with high-efficiency models (Lennox Energence Ultra line). The replacement unit specs also include a variable-speed motor, dual-enthalpy economizer control, demand control ventilation, and premium low-pressure-drop air filters. Note: This measure version utilizes the full cost of replacement. | 15
E-HVAC-10-a | Premium efficiency roof top units | natural gas furnace | variable-speed motor, dual-enthalpy economizer control, demand controlled ventilation, and low-pressure-drop air filters | incremental | Replace RTUs with high-efficiency models (Lennox Energence Ultra line). The replacement unit specs also include a variable-speed motor, dual-enthalpy economizer control, demand control ventilation, and premium low-pressure-drop air filters. Note: This measure version utilizes the incremental cost of replacement. | 15
E-HVAC-10-b | Premium efficiency roof top units | natural gas furnace, energy recovery | variable-speed motor, dual-enthalpy economizer control, demand controlled ventilation, low-pressure-drop air filters, and enthalpy wheel | absolute | Replace RTUs with high-efficiency models (Lennox Energence Ultra line) that include an energy recovery flywheel to recapture waste heat/cooling. The replacement unit specs also include a variable-speed motor, dual-enthalpy economizer control, demand control ventilation, and premium low-pressure-drop air filters. Note: This measure version utilizes the full cost of replacement. | 15
E-HVAC-10-b | Premium efficiency roof top units | natural gas furnace, energy recovery | variable-speed motor, dual-enthalpy economizer control, demand controlled ventilation, low-pressure-drop air filters, and enthalpy wheel | incremental | Replace RTUs with high-efficiency models (Lennox Energence Ultra line) that include an energy recovery flywheel to recapture waste heat/cooling. The replacement unit specs also include a variable-speed motor, dual-enthalpy economizer control, demand control ventilation, and premium low-pressure-drop air filters. Note: This measure version utilizes the incremental cost of replacement. | 15
E-HVAC-10-c | Premium efficiency roof top units | air-source heat pump | variable-speed motor, dual-enthalpy economizer control, demand controlled ventilation, and low-pressure-drop air filters | absolute | Replace RTUs with high-efficiency models (Lennox Energence Ultra line) that utilize an air-to-air heat pump for heating and cooling. The replacement unit specs also include a variable-speed motor, dual-enthalpy economizer control, demand control ventilation, and premium low-pressure-drop air filters. Note: This measure version utilizes the full cost of replacement. | 15
E-HVAC-10-c | Premium efficiency roof top units | air-source heat pump | variable-speed motor, dual-enthalpy economizer control, demand controlled ventilation, and low-pressure-drop air filters | incremental | Replace RTUs with high-efficiency models (Lennox Energence Ultra line) that utilize an air-to-air heat pump for heating and cooling. The replacement unit specs also include a variable-speed motor, dual-enthalpy economizer control, demand control ventilation, and premium low-pressure-drop air filters. Note: This measure version utilizes the incremental cost of replacement. | 15
E-HVAC-10-d | Premium efficiency roof top units | air-source heat pump, energy recovery | variable-speed motor, dual-enthalpy economizer control, demand controlled ventilation, low-pressure-drop air filters, and enthalpy wheel | absolute | Replace RTUs with high-efficiency models (Lennox Energence Ultra line) that include 1) an air-to-air heat pump for heating and cooling, and 2) an energy recovery flywheel to recapture waste heat/cooling. The replacement unit specs also include a variable-speed motor, dual-enthalpy economizer control, demand control ventilation, and premium low-pressure-drop air filters. | 15
E-HVAC-10-d | Premium efficiency roof top units | air-source heat pump, energy recovery | variable-speed motor, dual-enthalpy economizer control, demand controlled ventilation, low-pressure-drop air filters, and enthalpy wheel | incremental | Replace RTUs with high-efficiency models (Lennox Energence Ultra line) that include 1) an air-to-air heat pump for heating and cooling, and 2) an energy recovery flywheel to recapture waste heat/cooling. The replacement unit specs also include a variable-speed motor, dual-enthalpy economizer control, demand control ventilation, and premium low-pressure-drop air filters. | 15
E-HVAC-12 | Premium efficiency water-cooled chiller | maximum IPLV | 0 | absolute | Chiller + CT | 25
E-HVAC-13-a | Premium efficiency furnace | 0 | 0 | absolute | Premium efficiency furnace (gas fired)
E-HVAC-14-a | Premium efficiency hot water generator | 0 | 0 | absolute | Premium efficiency hot water generator (gas fired)
E-HVAC-16 | Molecular air cleaning & reduced ventilation | 0 | 0 | absolute | enVerid indoor air filtering system | 20
E-HVAC-17 | Demand control exhaust on garage exhaust fans | 0 | 0 | absolute | Demand control ventilation using CO2 sensors at parking garages | 15
E-HVAC-18 | Demand control exhaust on restroom riser | 0 | 0 | absolute | Demand control exhaust for restroom riser (dampers at each restroom controlled by occ sensors and VFD at fan controlling to pressure setpoint) | 15
E-HVAC-20 | Water-side economizer | 0 | 0 | absolute | 0 | 25
E-HVAC-24 | Residential or small commercial VRF mini-split air-source heat pumps | n/a | n/a | absolute | Replace the existing systems with residential or small commercial VRF mini-split air-source heat pumps for the buiding | 15
E-HVAC-24 | Residential or small commercial VRF mini-split air-source heat pumps | n/a | n/a | incremental | Replace the existing systems with residential or small commercial VRF mini-split air-source heat pumps for the buiding | 15
E-HVAC-26 | Retrofit existing custom, built-up air handling units to add heat pipe heat recovery system | 0 | 0 | absolute | Cost consultant pricing | 20
E-HVAC-27 | Retrofit existing custom, built-up air handling units to add run around loop | 0 | 0 | absolute | Cost consultant pricing | 20
E-HVAC-28 | Retrofit existing custom, built-up air handling units to add AHU-level demand control ventilation |  |  | absolute | Install CO2 sensors in the return air duct of each AHU and RTU to allow for reduced airflow during periods of low occupancy. | 20
E-HVAC-29 | Retrofit existing custom, built-up air handling units to add economizer | 0 | 0 | absolute | 0 | 20
E-HVAC-31 | Convert existing hot deck / cold deck constant volume air distribution to VAV | 0 | 0 | absolute | 0 | 25
E-HVAC-32 | Convert existing constant volume air distribution to VAV | 0 | 0 | absolute | 0 | 25
E-HVAC-33 | Convert existing VAV to DOAS | 0 | 0 | absolute | 0 | 25
E-HVAC-34 | Zone-level demand control ventilation (occ sensors controlling minOA dampers in VAV boxes) | 0 | 0 | absolute | Demand control ventilation using CO2 sensors at each thermal zone (e.g. VAV box) | 15
E-HVAC-35-a | Electronically commutated motors in series fan powered vav boxes | 0 | 0 | absolute | Replace permanent motors (delivering constant airflow) with electronically commutated motors (delivering regulated airflow) in series fan powered vav boxes | 15
E-HVAC-35-a | Electronically commutated motors in series fan powered vav boxes | 0 | 0 | absolute bulk | Replace permanent motors (delivering constant airflow) with electronically commutated motors (delivering regulated airflow) in series fan powered vav boxes | 15
E-HVAC-35-b | Electronically commutated motors in parallel fan powered vav boxes | 0 | 0 | absolute | Replace permanent motors (delivering constant airflow) with electronically commutated motors (delivering regulated airflow) in parallel fan powered vav boxes | 15
E-HVAC-35-b | Electronically commutated motors in parallel fan powered vav boxes | 0 | 0 | absolute bulk | Replace permanent motors (delivering constant airflow) with electronically commutated motors (delivering regulated airflow) in parallel fan powered vav boxes | 15
E-HVAC-43 | Replace series FPBs with new modulating DDC series FPBs | 0 | 0 | absolute | Replace series FPBs with new modulating DDC series FPBs | 25
E-HVAC-44 | Replace parallel FPBs with new modulating DDC series FPBs | 0 | 0 | absolute | Replace parallel FPBs with new modulating DDC series FPBs | 25
E-HVAC-45 | Replace VAV boxes with DDC VAV boxes | 0 | 0 | absolute | Existing VAV box to New Smart DDC VAV box | 25
E-HVAC-36 | Smart thermostat (non-BAS) | 0 | 0 | absolute | Smart thermostat (non-BAS) | 15
E-HVAC-40 | RTU enthalpy wheel | 0 | 0 | absolute | Central GSHP + Ground loop | 25
E-HVAC-42 | Electronically commutated motors in fan coil units | 0 | 0 | absolute | Replace permanent motors (delivering constant airflow) with electronically commutated motors (delivering regulated airflow) in fan coil units | 15
E-HVAC-42 | Electronically commutated motors in fan coil units | 0 | 0 | absolute bulk | Replace permanent motors (delivering constant airflow) with electronically commutated motors (delivering regulated airflow) in fan coil units | 15
E-HVAC-46 | Premium efficiency water-cooled chiller | maximum COP | 0 | absolute | Chiller + CT | 25
E-HVAC-47 | Premium efficiency Cooling towers | 0 | 0 | absolute | Premium efficiency Cooling towers | 25
E-HVAC-48 | Premium efficiency air-cooled chiller | maximum IPLV | 0 | absolute | Replace existing chiller with high efficiency air cooled chiller | 25
E-HVAC-49 | Premium efficiency air-cooled chiller | maximum COP | 0 | absolute | Replace existing chiller with high efficiency air cooled chiller
E-HVAC-50 | Convert constant volume primary / variable volume secondary chilled water distribution to variable primary-only | 0 | pressure independent valves | absolute | 0 | 25
E-HVAC-51 | Convert constant volume primary-only chilled water distribution to variable volume | 0 | pressure independent valves | absolute | 0 | 25
E-HVAC-52 | Convert steam distribution system to hot water | 0 | 0 | absolute | 0 | 25
E-HVAC-53-a | Ceiling Fans | Always on |  | absolute | Install ceiling fans. | 20
E-HVAC-53-a | Ceiling Fans | Always on |  | absolute bulk | Install ceiling fans. | 20
E-HVAC-53-b | Ceiling Fans | DR | BAS Integrated | absolute | Install ceiling fans and connect to the BAS. | 20
E-HVAC-53-c | Ceiling Fans | TOU | BAS Integrated | absolute | Install ceiling fans and connect to the BAS. | 20
E-HVAC-54 | Electrify coils in central DOAS system | 0 | 0 | absolute | 0 | 20
E-HVAC-55 | ASHP coils in central DOAS system | 0 | 0 | absolute | 0 | 20
E-HVAC-56 | WSHP coils in central DOAS system | 0 | 0 | absolute | 0 | 20
E-HVAC-REA-58-a | REALIZE Pod Option A | 0 | 0 | absolute | REALIZE Pod Option A: REALIZE Pod with existing central boilers | 20
E-HVAC-REA-58-b | REALIZE Pod Option B | 0 | 0 | incremental | REALIZE Pod Option B: REALIZE pod with central heat pumps | 20
E-HVAC-REA-58-b | REALIZE Pod Option B | 0 | 0 | absolute | REALIZE Pod Option B: REALIZE pod with central heat pumps | 20
E-L-01 | LED lamp retrofit | retrofit_tuned | 0 | absolute | Replace existing lamps with LED lamps; no new control capability. | 10
E-L-01 | LED lamp retrofit | retrofit_tuned | 0 | incremental | Replace existing lamps with LED lamps; no new control capability. | 10
E-L-02 | LED fixture replacement | retrofit_tuned | 0 | absolute | Replace existing non-LED fixture with new LED fixture | 10
E-L-02 | LED fixture replacement | retrofit_tuned |  | incremental | Replace existing non-LED fixture with new LED fixture | 10
E-L-03 | LED fixture replacement with integrated sensor package | retrofit_tuned | Occupancy, photo, and thermal sensors. Controls: daylighting, occupancy | absolute | Replace existing non-LED fixture with new LED fixture. Fixture should be networked for central control and have integrated occupancy and daylighting sensors. | 10
E-L-03 | LED fixture replacement with integrated sensor package | retrofit_tuned | Occupancy, photo, and thermal sensors. Controls: daylighting, occupancy | incremental | Replace existing non-LED fixture with new LED fixture. Fixture should be networked for central control and have integrated occupancy and daylighting sensors. | 10
E-L-04 | LED fixture replacement with integrated sensor package and BAS integration | retrofit_tuned | Occupancy, photo, and thermal sensors. Controls: daylighting, occupancy, DR dimming, zone level thermostat reset, zonal DCV | absolute | Replace existing non-LED fixture with new LED fixture. Fixture should be networked for central control and have integrated occupancy and daylighting sensors. Fixture should be integrated to BAS. | 10
E-L-04 | LED fixture replacement with integrated sensor package and BAS integration | retrofit_tuned | Occupancy, photo, and thermal sensors. Controls: daylighting, occupancy, DR dimming, zone level thermostat reset, zonal DCV | incremental | Replace existing non-LED fixture with new LED fixture. Fixture should be networked for central control and have integrated occupancy and daylighting sensors. Fixture should be integrated to BAS. | 10
E-L-13 | LED lamp retrofit | Highbay |  | absolute | Replace existing florescent tubes with LED tubes | 10
E-L-13 | LED lamp retrofit | Highbay |  | incremental | Replace existing florescent tubes with LED tubes | 10
E-L-14 | LED fixture replacement | Highbay |  | absolute | Replace existing fixture with a new LED fixture | 10
E-L-14 | LED fixture replacement | Highbay |  | incremental | Replace existing fixture with a new LED fixture | 10
E-L-15 | LED fixture replacement with integrated sensor package | Highbay | Occupancy, photo, and thermal sensors. Controls: daylighting, occupancy | absolute | Replace existing fixture with a new LED fixture + smart sensors (standalone controls) | 10
E-L-15 | LED fixture replacement with integrated sensor package | Highbay | Occupancy, photo, and thermal sensors. Controls: daylighting, occupancy | incremental | Replace existing fixture with a new LED fixture + smart sensors (standalone controls) | 10
E-L-16 | LED fixture replacement with integrated sensor package and BAS integration | Highbay | Occupancy, photo, and thermal sensors. Controls: daylighting, occupancy, DR dimming, zone level thermostat reset, zonal DCV | absolute | Replace existing fixture with a new LED fixture + smart sensors (standalone controls) and integrate fixture with BAS. | 10
E-L-16 | LED fixture replacement with integrated sensor package and BAS integration | Highbay | Occupancy, photo, and thermal sensors. Controls: daylighting, occupancy, DR dimming, zone level thermostat reset, zonal DCV | incremental | Replace existing fixture with a new LED fixture + smart sensors (standalone controls) and integrate fixture with BAS. | 10
E-L-17 | LED lamp retrofit | LED_Advanced_Fixture_Tuned_to_Troffer2x4_2T8 | 0 | absolute | Replace existing parking lot florescent tubes with LED tubes | 10
E-L-17 | LED lamp retrofit | LED_Advanced_Fixture_Tuned_to_Troffer2x4_2T8 | 0 | incremental | Replace existing parking lot florescent tubes with LED tubes | 10
E-L-18 | LED fixture replacement | LED_Advanced_Fixture_Tuned_to_Troffer2x4_2T8 | 0 | absolute | Replace existing parking lot fixture with a new LED fixture | 10
E-L-18 | LED fixture replacement | LED_Advanced_Fixture_Tuned_to_Troffer2x4_2T8 | 0 | incremental | Replace existing parking lot fixture with a new LED fixture | 10
E-L-19 | LED fixture replacement with integrated sensor package | LED_Advanced_Fixture_Tuned_to_Troffer2x4_2T8 | Occupancy, photo, and thermal sensors. Controls: daylighting, occupancy | absolute | Replace existing parking lot fixture with a new LED fixture + smart sensors (standalone controls) | 10
E-L-19 | LED fixture replacement with integrated sensor package | LED_Advanced_Fixture_Tuned_to_Troffer2x4_2T8 | Occupancy, photo, and thermal sensors. Controls: daylighting, occupancy | incremental | Replace existing parking lot fixture with a new LED fixture + smart sensors (standalone controls) | 10
E-P-05 | High efficiency residential refrigerators | 0 | 0 | absolute |  | 10
E-P-05 | High efficiency residential refrigerators | 0 | 0 | incremental |  | 10
E-P-06 | High efficiency residential dishwashers | 0 | 0 | absolute |  | 10
E-P-06 | High efficiency residential dishwashers | 0 | 0 | incremental |  | 10
E-P-07 | High efficiency residential washing machine/dryer | 0 | 0 | absolute | Replace existing washing machine and dryer | 10
E-P-07 | High efficiency residential washing machine/dryer | 0 | 0 | incremental | Replace existing washing machine and dryer | 10
E-P-08 | High efficiency commercial dish washer | 0 | 0 | absolute |  | 12
E-P-08 | High efficiency commercial dish washer | 0 | 0 | incremental |  | 12
E-P-09 | High efficiency commercial washing machine/dryer | 0 | 0 | absolute | Replace existing washing machine and dryer | 12
E-P-09 | High efficiency commercial washing machine/dryer | 0 | 0 | incremental | Replace existing washing machine and dryer | 12
E-RE-01 | Solar PV array |  |  | absolute | Rooftop PV system | 25
E-RE-02 | Solar hot water for domestic hot water | 0 | 0 | absolute | Residential solar hot water | 25